## Sheet1
AMA02车控信号整理
分类 | 功能 | 子功能 |  | 描述 |  | 信号 | 枚举值
远程控制及状态更新 Remote control and status update | 远程控制 Remote Control | 中控 开锁/闭锁 | Unlock/Lock | 开启全车锁，关闭全车锁 | Unlock the entire vehicle and then unlock it | TBOX_All_Door_Lock 0x1：All door lock 0x2：All door unlock | 0x0：No command 0x1：All door lock 0x2：All door unlock 0x3：Vehicle search 0x4：Trunk unlock 0x5：Trunk lock 0x6~0xF：Reserved
|  | 后备箱开锁（非PTG） | Trunk unlocking (not PTG) | 用户可通过APP进行解锁后备箱 | Users can unlock the trunk through the APP | TBOX_All_Door_Lock 0x4：Trunk unlock | 0x0：No command 0x1：All door lock 0x2：All door unlock 0x3：Vehicle search 0x4：Trunk unlock 0x5：Trunk lock 0x6~0xF：Reserved
|  | 电尾门开锁/闭锁（PTG） | Electric tailgate unlocking/locking (PTG） | 用户可通过APP进行解锁/闭锁后备箱 | Users can unlock or lock the trunk through the APP | TBOX_All_Door_Lock 0x4：Trunk unlock 0x5：Trunk lock | 0x0：No command 0x1：All door lock 0x2：All door unlock 0x3：Vehicle search 0x4：Trunk unlock 0x5：Trunk lock 0x6~0xF：Reserved
|  | 寻车 | Looking for a car | 寻车指令发出（喇叭及双闪） | The vehicle search command is issued (horn and hazard lights) | TBOX_All_Door_Lock 0x3：Vehicle search | 0x0：No command 0x1：All door lock 0x2：All door unlock 0x3：Vehicle search 0x4：Trunk unlock 0x5：Trunk lock 0x6~0xF：Reserved
|  | 远程启动/关闭发动机 | Remote start/stop of the engine | 远程启动/关闭发动机，该状态为匹配操作，存在限定条件 | Remote start/stop of the engine. This status is a matching operation with limited conditions | TBOX_EngineStartReq/TBOX_EngineStopReq | 0x0：No Request 0x1：Request
|  | 远程启动发动机时间限制 | Time limit for remote engine start | 远程启动/关闭发动机，存在时间限制 | Remote start/stop of the engine has a time limit | TBOX_EngineDelayTime | 0x0：No Request 0x1：Level 1(3min) 0x2：Level 2(5min) 0x3：Level 3(8min) 0x4：Level 4(10min) 0x5：Level 5(Reserved) 0x6：Level 6(Reserved) 0x7：Level 7(Reserved)
|  | 远程启动空调 | Remote start of the AC | 实现远程对车空调进行启动，可进行温度设定，以1℃为单位 | The vehicle's air conditioning can be remotely started, and the temperature can be set in units of 1℃ | TBOX_AirConditionerReq | 0x0：No Request 0x1：OFF Request 0x2：ON Request 0x3：Reserved
|  | 远程启动空调时间限制 | Time limit for remotely turning on the AC | 远程启动空调存在时间限制（3/5/8/10分钟） | There is a time limit for remotely turning on the AC （3/5/8/10 mins) | TBOX_EngineDelayTime | 0x0：No Request 0x1：Level 1(3min) 0x2：Level 2(5min) 0x3：Level 3(8min) 0x4：Level 4(10min) 0x5：Level 5(Reserved) 0x6：Level 6(Reserved) 0x7：Level 7(Reserved)
|  | 远程关闭空调 | Remote turn off the AC | 实现远程对车空调进行关闭 | Realize the remote shutdown of the vehicle's air conditioning | TBOX_AirConditionerReq | 0x0：No Request 0x1：OFF Request 0x2：ON Request 0x3：Reserved
| 远程仪表及首页显示(Remote dashboard) | 燃油剩余油量 | Remaining Fuel | 获取燃油油箱显示剩余油量 | Obtain the remaining fuel level displayed on the fuel tank | MDU_FuelLevelSts | 0xFF：Invalid
|  | 油量可续航里程 | Range | 车辆仪表盘显示的油量可续航里程 | The fuel level displayed on the vehicle's dashboard indicates the range that can be driven | DstToEmptyIndcdDstToEmpty1
|  | 总里程 | Total Mileage | 车辆行驶的总里程数据 | Mobile phone number | MDU_MDUTotalOdometer | 0xFFFFFF：Invalid 0xFFFFFE：Abnormal 0xFFFFFD：Reserved 0x989677：Reserved
|  | 平均百公里油耗 | Average Fuel | 车辆仪表盘显示的平均百公里油耗 | The average fuel consumption per 100 kilometers displayed on the vehicle's dashboard | FuCnsAvgIndcdFuCnsIndcdVal1/FuCnsAvgIndcdFuCnsIndcdVal2
| 车辆状态显示 Vehicle Status Display | 车辆定位位置（熄火前上报） | Vehicle positioning position (report before turning off) | 车辆定位位置显示 | Vehicle positioning position display | 根据上报的经纬度信号做（经纬度信号跟之前项目是一致的）GPS_Longitude_Info GPS_Latitude_info
|  | 四门状态 关闭/打开 | Four doors status | 查看四门关闭/打开状态，不包括锁控状态 | Check the closed/open status of the four doors, excluding the locked status | BCM_FLDoorSts / BCM_FRDoorSts / BCM_RLDoorSts / BCM_RRdoorSts | 0x0：Close 0x1：Open
|  | 引擎盖/前备箱 关闭/打开状态 | Hood status | 根据机舱盖锁的状态，获取关闭/打开状态 | Obtain the closed/open status based on the state of the hood lock | BCM_HoodSts | 0x0：Close 0x1：Open
|  | 后备箱盖关闭/打开状态 | Trunk status | 根据后备箱盖锁的状态，获取关闭/打开状态 | Obtain the closed/open status based on the lock status of the trunk lid | BCM_TrunkSts | 0x0：Close 0x1：Open
|  | 门锁关闭/打开状态 | Lock status | 中控锁的状态，获取门锁止/开状态 | The status of the central control lock, obtain the locked/open status of the door | BCM_CentralLockSWSts | 0x0：Not active 0x1：Active
|  | 状态更新时间记录 | Status update time record | 状态更新时间记录 | Status update time record | 联调时设定
| 行车日志 Vehicle Log Book | 单次行驶时长 | Duration of a single trip | 获取单次的点火时间和熄火时间，分配到TBOX和后台计算，仪表不做单次的计算 | Obtain the ignition time and flameout time of a single occurrence, allocate them to the TBOX and background calculation, and the instrument does not perform single calculation | 对方功能暂时还未做
|  | 小计里程 | Mileage calculation | 车辆行驶完毕里程数和车辆启动时里程数差值 | The difference between the mileage when a vehicle has completed its journey and the mileage when it started | MDU_TravelDistance1 | 0x0~0x1869F：0~9999.9km 0x186A0~0x1FFFF：Invalid
|  | 单次行驶油耗 | Fuel consumption per trip | 分配到TBOX和后台，仪表不做单次的计算 | The instrument is allocated to the TBOX and the background, and it does not perform a single calculation | MDU_AverageFuelConsumptionOneCycle | 0xC8：Invalid 0x1FF：Invalid
|  | 单次平均车速 | Average Speed | 分配到TBOX和后台，仪表不做单次的计算 | The instrument is allocated to the TBOX and the background, and it does not perform a single calculation | MDU_TravelAvgSpeed1 | 0x0~0x960：0~240 0x961~0xFFF：Invalid
|  | 行车日志开关 | Driving log switch | 开启行车日志后再开车，可以有行车记录，关闭之后再开车不会有行车记录（APP端显示） | After enabling the driving log and then driving, there will be a driving record. If it is turned off and then driving, there will be no driving record (displayed on the APP). | App端控制
| 车辆安全防护 Vehicle safety protection | 防盗入侵（四门两盖非法打开）STN | Anti-theft intrusion (Illegal opening of four doors and two covers) | 防盗入侵报警，当四门两盖非法打开时触发 | Anti-theft intrusion alarm is triggered when the four doors and two covers are illegally opened | BCM_AlarmMode 0x4：Alarm | 0x0：Armed 0x1：Prearmed 0x2：Disarmed 0x3：Remind 0x4：Alarm 防盗报警激活 0x5~0x7：Not Used
|  | 拖车报警（tbox需具备G-sensor）STN | Trailer alarm (tbox needs to be equipped with G-sensor) | 两路GPS天线分别到IHU和TBOX，GPS位置信息发生偏移（位移阀值待定），发动报警信息 | When two GPS antennas are respectively connected to IHU and TBOX, the GPS position information deviates (the displacement threshold is to be determined), and an alarm message is triggered | TBOX根据G-sensor来做逻辑触发拖车报警
|  | 泊车异常 | Abnormal parking | 通过 TBOX 上报的电源管理模式，以及 RVS上报的四门四窗两盖等状态，TSP 会进行判断。如果车辆熄火后四门/发动机机舱盖/后备箱/门锁/四门玻璃/天窗状态超过一定时长后仍处于异常状态，则 APP会提醒用户。 | The power management mode reported through TBOX and the status of four doors, four Windows and two covers reported by RVS will be judged by TSP. If the four doors, engine hood, trunk, door locks, four door Windows and sunroof remain in an abnormal state for a certain period of time after the vehicle is turned off, the APP will remind the user. | 四门：BCM_FLDoorSts / BCM_FRDoorSts / BCM_RLDoorSts / BCM_RRdoorSts 引擎盖：BCM_HoodSts 后备箱盖：BCM_TrunkSts 中控锁：BCM_CentralLockSWSts
|  | 被盗车辆跟踪SVT | Stolen vehicle tracking SVT | 后台根据110报警记录单来请求追踪车辆运行轨迹，tbox定时上报车辆经纬度 | The background requests to track the vehicle's running trajectory, and the tbox reports the vehicle's longitude and latitude at regular intervals | 根据上报的经纬度信号做（经纬度信号跟之前项目是一致的）GPS_Longitude_Info GPS_Latitude_info
| 提醒 Reminder | 泊车异常 | Abnormal parking | 消息、通知 | Message, Notice | 四门：BCM_FLDoorSts / BCM_FRDoorSts / BCM_RLDoorSts / BCM_RRdoorSts 引擎盖：BCM_HoodSts 后备箱盖：BCM_TrunkSts 中控锁：BCM_CentralLockSWSts
|  | 热失控预警 | Thermal runaway warning | 消息、通知、短信 | Messages, Notifications, SMS | BMSH_ThermalOutofControl | 0x0：normal 0x1：Fault
|  | 车辆被盗提醒 | Vehicle theft reminder | 消息、通知、短信 | Messages, Notifications, SMS | BCM_AlarmMode 0x4：Alarm | 0x0：Armed 0x1：Prearmed 0x2：Disarmed 0x3：Remind 0x4：Alarm 防盗报警激活 0x5~0x7：Not Used
补充 |  | 空调温度设定值 |  | 空调温度设定值 |  | TBOX_TempReq | 0x0：LO 0x1~0x1D：Temp Range 0x1E：HI 0x1F：Not set